## Sheet1
Self-balancing robot bill of materials | Quantity | Price | Links
Brushed DC motor with gearbox, encoder, wheel and mounting bracket | 2 | 11.99 |  |  | Project cost: | 114.678
LiPo Battery 4200 mAh 25C 7.4 V | 1 | 14 |  |  | To be payed: | 88.688
LiPo Charger |  |  |  | 11.55
LTC4002-8.4 | 1 | 3.05 | LINK | 3.05
PMOSFET | 1 | 0.29 | LINK | 0.29
Schottky Diode | 2 | 0.3 | LINK | 0.6
C_in = 10uF 25V | 1 | 0.25 | LINK | 0.25
C_out = 22uF 16V | 1 | 0.51 | LINK | 0.51
L = 5uH | 1 | 1.71 | LINK | 1.71
R_sense = 50m | 1 | 0.45 | LINK | 0.45
C_comp = 0.47uF 16V | 1 | 0.09 | LINK | 0.09
R_comp = 2.2k | 1 | 0.09 | LINK | 0.09
R_led = 1k | 1 | 0.09 | LINK | 0.09
LED Red | 1 | 0.34 | LINK | 0.34
LDOs |  |  |  | 2.94
3.3V LDO | 3 | 0.38 | LINK | 1.14
5V LDO | 3 | 0.38 | LINK | 1.14
C_out = 4.7uF | 3 | 0.11 | LINK | 0.33
C_in = 1uF | 3 | 0.11 | LINK | 0.33
Passive Balancer |  |  |  | 1.73
optocoupler 2 channel | 1 | 0.83 | LINK | 0.83
R_disch 100ohm >250mW | 2 | 0.13 | LINK | 0.26
NMOSFET transistor 2 channel | 1 | 0.22 | LINK | 0.22
R_led 250ohm >625mW | 2 | 0.21 | LINK | 0.42
Motor drive |  |  |  | 4.62
TI DRV8871 | 2 | 1.96 | LINK | 3.92
R_ilim 20k | 2 | 0.09 | LINK | 0.18
C_bulk 47uF | 2 | 0.16 | LINK | 0.32
C_bypass 0.1uF | 2 | 0.1 | LINK | 0.2
Sensors |  |  |  | 17.9
SparkFun 9DoF Sensor Stick | 1 | 14.95 | LINK | 14.95
Ultrasonic sensor HC-SR04 | 1 | 2.95 | LINK | 2.95
MCU |  |  |  | 28.838
STM32F030RC | 3 | 2.62 | LINK | 7.86
Voltager regulator 3.3V | 3 | 0.786 | LINK | 2.358
C_bypass 0.1uF | 10 | 0.1 | LINK | 1
C_bypass_0.01uF | 5 | 0.03 | LINK | 0.15
C_bypass_1uF | 5 | 0.11 | LINK | 0.55
C_bypass_47uF | 10 | 0.11 | LINK | 1.1
10-pin SWD cable | 1 | 2.58 | LINK | 2.58
10-pin SWD board connector | 2 | 0.66 | LINK | 1.32
ST-LINKv2 programmer | 1 | 10.92 | LINK | 10.92
pushbutton | 4 | 0.25 | LINK | 1
Quarz 32MHz | 3 | 0.3 | LINK | 0.9
C_quartz 22pF | 6 | 0.09 | LINK | 0.54
R_pullup 10k | 3 | 0.19 | LINK | 0.57
Bluetooth interface |  |  |  | 9
HC-06 | 3 | 3 | LINK | 9
Connectors |  |  |  | 12.11
pin header 4-pin 1 row female (50 packet) | 1 | 1.15 | LINK | 1.15
pin header 4-pin 1 row male 90 degrees (12 packet) | 1 | 0.87 | LINK | 0.87
[Battery] T-connector male | 3 | 0.83 | LINK | 2.49
[Charger] 12V barrel connector | 3 | 0.92 | LINK | 2.76
[Battery] JST-XH 3.pin female connector (100 pairs packet) | 1 | 2.84 | LINK | 2.84
[Motor]20 pack JST-PH 6-pin female + male | 1 | 2 | LINK | 2 | Will be soldered together with existing wires!